## Sheet1
Input | Miles (Y) | KM | HEX Raw | HEX | Dash Data
|  | 0 | 000000 | 000000 | 000000
Only enter data in white boxes
For the input include the digit after the decimal point without the decimal point, e.g. 12345.0 = 123450 or 12345.6=123456
If the Input data is in miles then enter a 'Y' in C4
[6 empty] | Original | Bits | Hex | Dec | Bit Shift R | Sum A and C
[7 empty] | 01 | 00 | 0 | 0 | 0 |  | Only enter data in the white boxes under 'Original' (to match HEX data from dash dump)
[7 empty] | 02 | 00 | 0 | 0 | 0 |  | The light blue data will be the data flashed to the dash
[7 empty] | 03 | 00 | 0 | 0 | 0 |  | enter zeros as '0 e.g.'00', '01', '02'
[7 empty] | 04 | 0 | 0 | 0 | 0 |  |  | Checksum | 00
[7 empty] | 05 | 0 | 0 | 0 | 0
[7 empty] | 06 | 0 | 0 | 0 | 0
[7 empty] | 07 | 0 | 0 | 0 | 0
[7 empty] | 08 | 0 | 0 | 0 | 0 | Mod256
[11 empty] | 0 | 0
[7 empty] | 09 | 0
[7 empty] | 0A | 00 |  |  |  |  | Chksum
[7 empty] | 0B | 0
[7 empty] | 0C | 0
[7 empty] | 0D | 0
[7 empty] | 0E | 0
[7 empty] | 0F | 0
RESET